## EVK2 - Dev UFP
ROHM USB-PD Type-C DP Alt Mode EVK2 - Dev/UFP Revised: Jan 21, 2016
Bill Of Materials
Item | Quantity | Reference | Part | PCB Footprint | DESCRIPTION | MANUFACTURER1 | MANUFACTURER1_PART# | Disty PN | Where to Source | QTY Required for 20 | QTY Required for 50 | DNP | Comments
1 | 1 | C1 | 10uF | C1206 | 10uF, 3216, X5R, 50V | Murata | GRM31CR61H106KA12L | 490-5961-1-ND | Digikey | 22 | 55
2 | 2 | C2,C3 | 0.47uF | C0402 | CAP CER 0.47UF 6.3V 10% X5R 0402 | Samsung | CL05A474KQ5NNNC | 1276-1479-1-ND | Digikey | 44 | 110
3 | 1 | C5 | 10000PF | C1206 | CAP CER 10000PF 50V 10% X7R 1206 | Murata | GRM319R71H103KA01D | 490-1774-1-ND | Digikey | 22 | 55
4 | 7 | C6,C7,C8,C30,C31,C32,C33 | 1uF | C0603 | 1uF, 1608, X5R, 50V | TAIYO YUDEN | UMK107BJ105KA-T | 587-2400-1-ND | Digikey | 154 | 385
5 | 6 | C9,C11,C16,C17,C18,C19 | 1uF | C0402 | 1uF, 1005, X5R, 16V | Murata | GRM155R61C105ME01D | 490-10454-1-ND | Digikey | 132 | 330
6 | 1 | C14 | 0.01uF | C0402 | 0.01uF, 1005, X5R, 50V | TDK | CGA2B3X5R1H103K050BB | 445-12201-1-ND | Digikey | 22 | 55
7 | 1 | C15 | 4.7uF | C0402 | 4.7uF, 1005, X5R, 6.3V | TAIYO YUDEN | JMK105BBJ475MV-F | 587-2787-1-ND | Digikey | 22 | 55
8 | 18 | C36,C37,C38,C77,C78,C79,C80,C81,C82,C83,C85,C86,C87,C88,C89,C90,C91,C92 | 0.1uF | C0402 | CAP CER 0.1UF 10V 10% X5R 0402 | Murata | GRM155R61A104KA01D | 490-1318-1-ND | Digikey | 396 | 990
9 | 1 | C40 | 4.7uF | ECE-V1EA4R7SR | Cap, Polarized, 4.7uF | Panasonic | EEE-1EA4R7SR | PCE3910CT-ND | Digikey | 22 | 55
10 | 3 | C41,C42,C47 | 0.1uF | C0805 | Cap, Ceramic 0.1uF | TDK | C2012X7R2A104K | 445-1418-1-ND | Digikey | 66 | 165
11 | 2 | C43,C46 | 0.01uF | C0805 | Cap, Ceramic, 0.01uF | TDK | C2012X7R2E103K | 445-2280-1-ND | Digikey | 44 | 110
12 | 2 | C44,C45 | 47pF | C0805 | Cap, Ceramic, 47pF | Kemet | C0805C470J1GACTU | 399-8079-1-ND | Digikey | 44 | 110
13 | 2 | C51,C57 | 0.1uF | C0603 | 0.1uF, 50V, B, ±20% | TDK | C1608X5R1H104K080AA | 445-7456-1-ND | Digikey | 44 | 110
14 | 1 | C52 | 10uF | C1210 | 10uF, 50V, B, ±10% | TAIYO YUDEN | UMK325BJ106MM-T | 587-2225-1-ND | Digikey | 22 | 55
15 | 1 | C54 | 22uF | C1206 | 22uF, 10V, B, ±10% | Samsung | CL31A226KPHNNNE | 1276-1287-1-ND | Digikey | 22 | 55
16 | 1 | C56 | 2200pF | C0603 | 2200pF, 50V, B, ±10% | TDK | CGA3E2X5R1H222K080AA | 445-12515-1-ND | Digikey | 22 | 55
17 | 1 | C58 | 100pF | C0603 | 100pF, 50V, CH, ±5% | TDK | C1608C0G1H101J080AA | 445-1281-1-ND | Digikey | 22 | 55
18 | 1 | C76 | 10uF | C0603 | CAP CER 10UF 6.3V 20% X5R 0603 | Murata | GRM188R60J106ME47J | 490-6405-1-ND | Digikey | 22 | 55
19 | 1 | D1 | RBE2VA20ATR | RBE2VAM20A | Schottky barrier diode 20V/2A Vf=0.46(2A)/0.39(1A) | ROHM | RBE2VA20ATR | N/A | Direct Sample from ROHM | 22 | 55
20 | 1 | D2 | 20V 3A | SOD-123F | DIODE SCHOTTKY 20V 3A PMDU | ROHM | RB051M-2YTR | N/A | Direct Sample from ROHM | 22 | 55
21 | 4 | D10,D11,D12,D13 | LED | LED0402 | LED 0402 RED 50MW 20MA SMD | ROHM | SML-P11VTT86 | N/A | Direct Sample from ROHM | 88 | 220
22 | 1 | D14 | Dual LED | LED0404-DUAL | LED PICOLED DUAL YWGN/RED 1010 | ROHM | SML-P24MUWT86 | N/A | Direct Sample from ROHM | 22 | 55
23 | 1 | EEPROM-IF | 7 HEADER | SM07B-SRSS-TB | 7pin connector | JST | SM07B-SRSS-TB(LF)(SN) | 455-1807-1-ND | Digikey | 22 | 55
24 | 1 | FB1 | 600R/0.5A | FB0805 | Ferrite Bead (600R/0.5A) | Laird | MI0805K601R-10 | 240-2390-1-ND | Digikey | 22 | 55
25 | 2 | J1,J12 | 3 position header | HDR_THVT_1X3_100 | BERGSTIK II .100" SR STRAIGHT | FCI | 68000-103HLF | 609-3461-ND | Digikey | 44 | 110
26 | 1 | J3 | MCU Debug | HDR_THVT_2x7_100 | ThroughHole - 2x7 | FCI | 67996-114HLF | 609-3491-ND | Digikey | 22 | 55
27 | 1 | J4 | RESET_EN | HDR_THVT_1X2_100 | BERGSTIK II .100" SR STRAIGHT | FCI | 68000-102HLF | 609-3500-ND | Digikey | 22 | 55
28 | 1 | J5 | USB-PD Debug | HDR_THVT_2x7_100 | ThroughHole - 2x7 | FCI | 67996-114HLF | 609-3491-ND | Digikey | 22 | 55
29 | 1 | J6 | 2x6 PIN Jumper | HDR_THVT_2x6_100 | 2x6 PIN Jumper | FCI | 67997-412HLF | 609-3244-ND | Digikey | 22 | 55
30 | 1 | J11 | Micro-B USB | ZX62R-B-5P | micro USB receptacle | Hirose | ZX62R-B-5P | H11574CT-ND | Digikey | 22 | 55
31 | 1 | J13 | 67997-408HLF | HDR_2X4_100_VERT | CONN HEADER 8POS .100 STR TIN | FCI | 67997-408HLF | 609-3397-ND | Digikey | 22 | 55
32 | 1 | J14 | PJ-102AH | DC_Barrel_Connector | CONN PWR JACK 2.0X5.5MM HIGH CUR | CUI Inc. | PJ-102AH | CP-102AH-ND | Digikey | 22 | 55
33 | 1 | LED3 | Green | LED0805 | LED 570NM GREEN WTR CLR 0805 SMD | ROHM | SML-210MTT86 | N/A | Direct Sample from ROHM | 22 | 55
34 | 1 | LED4 | Yellow | LED0805 | LED 585NM YLW WTR CLR 0805 SMD | ROHM | SML-210YTT86 | N/A | Direct Sample from ROHM | 22 | 55
35 | 1 | L1 | 4.7uH | CLF7045T-4R7N | 4.7uH, ±30%, DCR=26m?max, 4.1A | TDK | CLF7045T-4R7N | 445-9290-1-ND | Digikey | 22 | 55
36 | 4 | Q1,Q2,Q3,Q4 | RQ3E180BN | RQ3E180BN | MOS FET N-ch 3.0×3.0×1.0, TR_HSMT8 | ROHM | RQ3E180BN | N/A | Direct Sample from ROHM | 88 | 220
37 | 1 | R1 | 1k | R0603 | 1k,1608 | ROHM | MCR03EZPFX1001 | N/A | Direct Sample from ROHM | 22 | 55
38 | 6 | R2,R3,R4,R5, C93, C94 | 0 | R0402 | 0, 1005 | ROHM | MCR01MRTJ000 | N/A | Direct Sample from ROHM | 132 | 330
39 | 9 | R6,R7,R37,R70,R71,R72,R73,R74,R75 | 10k | R0402 | 10k, 1005 | ROHM | MCR01MRTF1002 | N/A | Direct Sample from ROHM | 198 | 495
40 | 13 | R8,R9,R10,R11A,R13,R14,R15,R16,R17,R18,R19,R21,R45 | 100k | R0402 | 100k, 1005 | ROHM | MCR01MRTF1003 | N/A | Direct Sample from ROHM | 286 | 715
41 | 6 | R12,R22,R23,R26,R101,R102 | 0 | R0603 | RES 0.0 OHM 1/10W JUMP 0603 SMD | ROHM | MCR03ERTJ000 | N/A | Direct Sample from ROHM | 132 | 330
41a | 2 | R103,R104 | 0 | R0603 | RES 0.0 OHM 1/10W JUMP 0603 SMD | ROHM | MCR03ERTJ000 | N/A | Direct Sample from ROHM | 44 | 110 | DNP | DNP
42 | 1 | R25 | 15K | R0805 | Resistor, 15kOhm | ROHM | MCR10ERTF1502 | N/A | Direct Sample from ROHM | 22 | 55
43 | 1 | R36 | 0.01 | R1206 | RES SMD 0.01 OHM 1% 1W 1206 | ROHM | PMR18EZPFU10L0 | N/A | Direct Sample from ROHM | 22 | 55
44 | 1 | R40 | 0 | R0603 | RES 0.0 OHM 1/10W JUMP 0603 SMD | ROHM | MCR03ERTJ000 | N/A | Direct Sample from ROHM | 22 | 55
45 | 4 | R41,R42,R43,R44 | 330 | R0402 | RES 330 OHM 1/16W 5% 0402 SMD | ROHM | MCR01MRTJ331 | N/A | Direct Sample from ROHM | 88 | 220
46 | 2 | R46,R47 | 270R | R0402 | Resistor, 270ohm | ROHM | MCR01MRTJ271 | N/A | Direct Sample from ROHM | 44 | 110
47 | 2 | R48,R49 | 27R | R0402 | Resistor, 27ohm | ROHM | MCR01MRTJ270 | N/A | Direct Sample from ROHM | 44 | 110
48 | 1 | R53 | 4.7K | R0402 | 4.7k, 0402 | ROHM | MCR01MRTJ472 | N/A | Direct Sample from ROHM | 22 | 55
49 | 8 | R54,R55,R56,R57,R58,R59,R60,R67 | 0 | R0402 | RES 0 OHM 1/16W 5% 0402 SMD | ROHM | MCR01MRTJ000 | N/A | Direct Sample from ROHM | 176 | 440
50 | 1 | R61 | 12k | R0603 | 12k, 1/10W, 50V, 1% | ROHM | MCR03ERTF1202 | N/A | Direct Sample from ROHM | 22 | 55
51 | 1 | R62 | 3k | R0603 | 3k, 1/10W, 50V, 1% | ROHM | MCR03ERTF3001 | N/A | Direct Sample from ROHM | 22 | 55
52 | 1 | R63 | 15k | R0603 | 15k, 1/10W, 50V, 1% | ROHM | MCR03ERTF1502 | N/A | Direct Sample from ROHM | 22 | 55
53 | 1 | R64 | 0 | R0603 | 0, Jumper | ROHM | MCR03ERTJ000 | N/A | Direct Sample from ROHM | 22 | 55
54 | 1 | R66 | 10K | R0805 | Resistor, 10kOhm | ROHM | MCR10EZPF1002 | N/A | Direct Sample from ROHM | 22 | 55
55 | 2 | R155,R156 | 3.3K | R0402 | RES SMD 3.3K OHM 1% 1/16W 0402 | ROHM | MCR01MRTF3301 | N/A | Direct Sample from ROHM | 44 | 110
56 | 2 | R65, R69 | 1M | R0805 | RES SMD 1M OHM 1% 1/8W 0805 | ROHM | MCR10ERTF1004 | N/A | Direct Sample from ROHM | 44 | 110 | DNP | DNP
57 | 2 | R68, R76 | DNP | R0805 | RES SMD 1M OHM 1% 1/8W 0805 | ROHM | MCR10ERTF1004 | N/A | Direct Sample from ROHM | 44 | 110 | DNP | DNP
58 | 3 | SW1,SW2,SW3 | B3U-1000P | B3U-1000P | Tact switch | Omron | B3U-1000P | SW1020CT-ND | Digikey | 66 | 165
59 | 1 | U1 | BM92T70MWV | BM92T70MWV | TYPE-C USB PD Controller | ROHM | BM92T70MWV | N/A | Direct Sample from ROHM | 22 | 55
60 | 1 | U2 | BD9E300EFJ-LB | BD9E300EFJ-LB | Buck DC/DC Converter | ROHM | BD9E300EFJ-LB | N/A | Direct Sample from ROHM | 22 | 55
61 | 1 | U3 | BD82065FVJ | BD82065FVJ | USB Hiside switch 3.0x4.9x1.1,TSSOP-B8J | ROHM | BD82065FVJ | N/A | Direct Sample from ROHM | 22 | 55
62 | 1 | U4 | BU33TD3WG-TR | SSOP5 | 3.3V LDO Regulator | ROHM | BU33TD3WG-TR | N/A | Direct Sample from ROHM | 22 | 55
63 | 1 | U5 | FT230XS-R | FT230XS-R | USB-to-UART Translator | FTDI | FT230XS-R | 768-1135-1-ND | Digikey | 22 | 55
64 | 1 | U6 | ML610Q482 | ML610Q482 | 8-bit CMOS microcontroller | Lapis | ML610Q482 | N/A | Direct Sample from ROHM | 22 | 55
65 | 1 | U23 | Type-C recep. | DX07B024JJ1-S | USB TYPE-C | JAE | DX07B024JJ1-S | 656-DX07B024JJ1R1500 | Mouser | 22 | 55
66 | 1 | U24 | PI3USB30532 | PI3USB30532 | MUX 40pin TQFN, 3x6mm | PERICOM | PI3USB30532 | N/A | Direct Sample from Pericom | 22 | 55
67 | 2 | U25,U26 | TPD4E05U06 | TPD4E05U06 | ESD Protection Device for Super-Speed (up to 6 GBPS) Interface | TI | TPD4E05U06 | 595-TPD4E05U06DQAR | Mouser | 44 | 110
68 | 1 | U27 | DP1RD20JQ1R400 | DP1RD20JQ1R400 | CONN RCPT 20POS R/A TOP MT GOLD | JAE | DP1RD20JQ1R400 | 670-2589-1-ND | Digikey | 22 | 55
69 | 1 | U28 | 10117835-002LF | 10117835-002LF | CONN USB 3.0 RCPT ST A R/A | FCI | 10117835-002LF | 609-4662-ND | Digikey | 22 | 55
70 | 1 | X1 | 32.768KHz | AB26T-32p768KHZ | OSC, 32.768kHz | Abracon LLC | AB26T-32.768KHZ | 535-9032-ND | Digikey | 22 | 55
71 | 2 | C34,C35 | DNP | C0603 | Cap, DNP (eave 1608 footprint) | N/A | N/A | N/A | N/A | 44 | 110 | DNP | DNP
72 | 1 | C84 | 100uF | C1206 | CAP CER 100UF 6.3V 20% X5R 1206 | Murata | GRM31CR60J107ME39K | N/A | N/A | 22 | 55 | DNP | DNP
73 | 1 | R20 | 100k | R0402 | 100k, 1005 | ROHM | MCR01MRTF1003 | N/A | Direct Sample from ROHM | 22 | 55 | DNP | DNP
74 | 4 | R27,R28,R29,R30 | DNP | R0402 | RES 0 OHM 1/16W 5% 0402 SMD | ROHM | MCR01MRTJ000 | N/A | Direct Sample from ROHM | 88 | 220 | DNP | DNP
75 | 1 | R31 | 0 | R0603 | 0, Jumper | ROHM | MCR03ERPJ000 | N/A | Direct Sample from ROHM | 22 | 55 | DNP | DNP
76 | 3 | R50,R51,R52 | NC | R0402 | No Connect (generate footprint, 0402) | N/A | N/A | N/A | N/A | 66 | 165 | DNP | DNP
77 | 4 | TP3,TP4,TP5,TP6 | TEST POINT | TP_D040C055 | Test Point | N/A | N/A | N/A | N/A | 88 | 220 | DNP | DNP
77 | 1 | R11B | Open | R0603 | 1608, Need foot pattern | N/A | N/A | N/A | N/A | 22 | 55 | DNP | DNP
78 | 1 | TP0 | TEST POINT | TP_D040C055 | Test Point, RED | Keystone Electronics | 5005 | 36-5005-ND | Digikey | 22 | 55
79 | 1 | TP1 | TEST POINT | TP_D040C055 | Test Point, BLACK | Keystone Electronics | 5006 | 36-5006-ND | Digikey | 22 | 55
80 | 9 | TP7,TP8,TP9, TP10, TP11, TP12, TP13, TP14, TP15 | TEST POINT | TP_D040C055 | Test Point, WHITE | N/A | N/A | N/A | N/A | 198 | 495 | DNP | DNP
81 | 4 | Corner Standoffs | STANDOFF | 150 MIL Drill Hole | HEX STANDOFF M3 ALUMINUM 10MM | Keystone Electronics | 24433 | 36-24433-ND | Digikey | 88 | 220
82 | 4 | Corner Standoffs Screws | SCREW | 150 MIL Drill Hole | Metric JIS Pan Head Phillips Machine Screw, Zinc-Plated Steel, M3 Size, 6mm Length, .5mm Pitch | McMaster-Carr | 94387A206 | 94387A206 | McMaster-Carr | 88 | 220